## Total Heat Loss
Green House Thermal Loss Calculator
Length (ft): | 96
Width (ft): | 30 |  | Gable | Single Glass
Floor Area (ft^2): | 2880 |  | Flat Arch | Double Glass
Outdoor Temperature (*F): | 0 |  | Tunnel | PE Single
Desired Indoor Temperature (*F): | 20 | *Enter the indoor temperature you want to achieve at the outdoor temperature | High Tunnel | PE Double
Height of Walls (ft): | 10 |  | Tri-Penta
Height from top of wall to ceiling (ft): | 6 |  | A-Frame
Type (Select): | Gable | *Select Greenhouse type
Volume (ft^3): | 37440
End Wall Surface Area (ft^2): | 780
Side/Roof Surface Area (ft^2): | 5021.8549
Total Surface Area (ft^2): | 5801.8549
Green House Material: | PE Single
Conduction Heat Loss (btu/hr): | 133442.6634
Air Infiltration Heat Loss (btu/hr): | 11232
Total Green House Loss (btu/hr): | 144674.6634
*User Inputs Highlighted in Yellow
*System Output Highlighted in Blue

## Amount of Tubes
Excel Deliverable Pt. 2
Manlfold Length (ft): | 20 | 480 cfm | 5000 cfm fan | 94 cfm per tube
Length (ft): | 96 |  | 42.5532
Width (ft): | 30 |  |  |  | 1395 btu/hr/tube
Ideal Tube Spacing: | 1
Length of Tubing | 40
Amount of Tubes (length wise): | 72
Amount of Tubes (width wise): | 20
Amount of tubes needed: | 103.7094
Flow Rate of Fan: | 5000